## BOM
Comment | Description | Designator | Footprint | LibRef | Quantity
3557-2 | FUSE HOLDER, PCB MOUNT, 500VAC, 20A, ROHS | Brakelight, Controller_Offboard, Controller_Onboard, Datalogger, DCDC_Input, DCDC_OUT1, DCDC_OUT2, DCDC_OUT3, EMU, Fan_1, Fan_2, Fuelpump, Ignition, Injection, VDD_gen, VDD_Sens | KSTN-3557-2 | CMP-2000-05461-1 | 16 | x
100uF, 6.3V | WCAP-ASLU Aluminium Electrolytic Capacitors, D5mm x L5.5mm, 100uF, +/-20%, 6.3VDC | C1, C3 | WCAP-ASLU_5x5.5 | 865090142005 | 2 | x
100uF, 25V | WCAP-ASLU Aluminium Electrolytic Capacitors, D6.3mm x L7.7mm, 100uF, +/-20%, 25VDC | C2, C4 | WCAP-ASLU_6.3x7.7 | 865090445008 | 2 | x
62201621121 | THT Vertical Pin Header WR-PHD, Pitch 1.27 mm, Dual Row, 16 pins | J1, J2 | 62201621121 | CMP-1502-00950-1 | 2 | x
62200821121 | THT Vertical Pin Header WR-PHD, Pitch 1.27 mm, Dual Row, 8 pins | J3 | 62200821121 | CMP-1502-00947-1 | 1 | x
34763-0001 | Automotive Connectors CMC HDR ASSY 154 WAY JD MECA 48-53-53 | J? | *MOLEX_34763-0001_34763-0001(Primary) | 34763-0001 | 3 | x
M3x5mm | WP-THRSH REDCUBE THR with external thread, 7x7mm, M3x5mm, 4 pins, 50A | MP1, MP2, MP3 | 74651173 | 74651173 | 3 | x
Ignition | 1 Schließer, 16A | R1 | Finder 436190120300 | Finder 4361-0300 | 1 | x
Injection | 1 Schließer, 16A | R2 | Finder 436190120300 | Finder 4361-0300 | 1 | x
Fuelpump | 1 Schließer, 16A | R3 | Finder 436190120300 | Finder 4361-0300 | 1 | x
R-78E5.0-0.5 | DC/DC-Converter, 5 V Single Output, 500 mA, -40 to 85 degC, 3-Pin THD, RoHS, Tube | Supply_Generic, Supply_Sensors | REPO-R-78E-0.5-3_V | CMP-2000-06922-2 | 2 | x